## ECG
|  | Calculated R_L | Chosen C_L | Chosen R_L
Low pass frequency = | 30 | 53051.6477 | 1e-07 | 33000 | Actual low pass: | 48.2288
|  | Calculated R_H | Chosen C_H | Chosen R_H
High pass frequency = | 0.5 | 1446.8631 | 0.00022 | 1300 | Actual high pass: | 0.55649
Chosen R_I
Gain from bandpass = | 36.6667 | 1300 |  |  | Actual gain from band: | 25.3846
Gain from Inst Amp = | 77.9231
Total Gain = | 2857.1795 |  |  |  | Actual total gain: | 1978.0473

## EMG
|  | Calculated R_L | Chosen C_L | Chosen R_L
Low pass frequency = | 30 | 53051.6477 | 1e-07 | 33000 | Actual low pass: | 48.2288
|  | Calculated R_H | Chosen C_H | Chosen R_H
High pass frequency = | 0.5 | 1446.8631 | 0.00022 | 1300 | Actual high pass: | 0.55649
Chosen R_I
Gain from bandpass = | 36.6667 | 1300 |  |  | Actual gain from band: | 25.3846
Gain from Inst Amp = | 77.9231
Total Gain = | 2857.1795 |  |  |  | Actual total gain: | 1978.0473